## appendix_node_names
Nodes |  | Generator parameters |  | Transmission Line parameters
ABBREV | FULLNAME | ABBREV | FULLNAME | ABBREV | FULLNAME
ATYh | Atay hydropower plant | name | Name of generating unit | linemva | Line capacity (MW)
BMC | Banteay Meanchay | typ | Type of generator as per fuel and turbine | linesus | Susceptance (Siemens)
BTB | Battambang | node | Node to which the generator belongs to
GS1 | Grid substation in Phnom Penh | maxcap | Maximum capacity (MW)
GS2 | Grid substation in Phnom Penh | mincap | Manimum capacity (MW)
GS3 | Grid substation in Phnom Penh | heat_rate | Heat rate (MMBtu/MWh)
GS4 | Grid substation in West Phnom Penh | var_om | Variable operation and management cost ($/MWh)
GS5 | Grid substation in Phnom Penh | fix_om | Rate of fixed operation and management cost ($/maxcap)
GS6 | Grid substation in North Phnom Penh | st_cost | Rate of start-up cost ($/maxcap)
GS7 | Grid substation in South Phnom Penh | ramp | Ramping up/down limit (MW/hour)
IE | Industrial Estate | minup | Minimum up time (hour)
KIR1h | Kirirom 1 hydropower plant | mindn | Minimum down time (hour)
KIR3h | Kirirom 3 hydropower plant | deratef | Derating factor (0 < f(cooling water availability) <= 1)
KMCh | Kamchay hydropower plant
KPCG | Kampong Chhnang
KPCM | Kampong Cham
KPS | Kampong Speu
KPT | Kampot
LRCh | Lower Russei Chrum hydropower plant | Notes
OSM | Ou Saom | Input data of electricity demand (load) and available hydro-electricity are in MWh unit
PRST | Pursat | Output data of electricity generations and reserves are also in MWh unit
SHV | Sihanoukville (coal power plant)
SRP | Siem Reap
STH | Stueng Hav
STR | Stung Treng
Thai | Import station from Thailand
TKO | Takeo
TTYh | Tatay hydropower plant
Viet | Import station from Vietnam
Salabam | Salabam hydropower plant in Laos